## Straight Pipe
ASME B31.3 Required Thickness for Straight Pipe Under Internal Pressure (Hoop Stress)
1
Legend |  | Input
Output
References
Design temperature |  | Te |  | °C
Material
Geometry
Outside pipe diameter | DN 100 | Do | 114.3 | mm
60.33
Calculation Inputs
Design pressure (gauge) |  | P | 4 | MPa
Sum of mechanical allowances, including corrosion allowance |  | c | 3 | mm
Quality factor (ASME B31.3 Table A-1A or A-1B) |  | E | 1
Material allowable stress value (ASME B31.3 Table A-1) |  | S | 120 | MPa
Welded joint strength reduction factor (ASME B31.3 paragraph 302.3.5(e)) |  | W | 1
Coefficient Y (ASME B31.3 Table 304.1.1) |  | Y | 0.4
Validity Checks
t < D/6 |  | True
P/SE ≤ 0.385 |  | True
Outputs
Pressure design thickness (ASME B31.3 equation 304.1.2 (3a)) |  | t | 1.8799 | mm
Minimum required thickness, including mechanical allowances (ASME B31.3 equation 304.1.1 (2)) |  | tm | 4.8799 | mm
1
©2020 by Continuum Engineering
Select pipe size
Enter outside diameter directly

## Pipe Sizes
Pipe Sizes as per ASME B36.10 and B36.19
Nominal Wall Thickness (mm)
| Nominal Size | Outside D (mm) | S | XS | XXS | 10 | 20 | 30 | 40 | 60 | 80 | 100 | 120 | 140 | 160 | 5S | 10S | 40S | 80S
| DN 6 | 10.29 | 1.73 | 2.41 | - | - | - | - | 1.73 | - | 2.41 | - | - | - | - | - | 1.24 | 1.73 | 2.41
| DN 8 | 13.72 | 2.24 | 3.02 | - | - | - | - | 2.24 | - | 3.02 | - | - | - | - | - | 1.65 | 2.24 | 3.02
| DN 10 | 17.15 | 2.31 | 3.2 | - | - | - | - | 2.31 | - | 3.2 | - | - | - | - | - | 1.65 | 2.31 | 3.2
| DN 15 | 21.34 | 2.77 | 3.73 | 7.47 | - | - | - | 2.77 | - | 3.73 | - | - | - | 4.78 | 1.65 | 2.11 | 2.77 | 3.73
| DN 20 | 26.67 | 2.87 | 3.91 | 7.82 | - | - | - | 2.87 | - | 3.91 | - | - | - | 5.56 | 1.65 | 2.11 | 2.87 | 3.91
| DN 25 | 33.4 | 3.38 | 4.55 | 9.09 | - | - | - | 3.38 | - | 4.55 | - | - | - | 6.35 | 1.65 | 2.77 | 3.38 | 4.55
| DN 32 | 42.16 | 3.56 | 4.85 | 9.7 | - | - | - | 3.56 | - | 4.85 | - | - | - | 6.35 | 1.65 | 2.77 | 3.56 | 4.85
| DN 40 | 48.26 | 3.68 | 5.08 | 10.15 | - | - | - | 3.68 | - | 5.08 | - | - | - | 7.14 | 1.65 | 2.77 | 3.68 | 5.08
| DN 50 | 60.33 | 3.91 | 5.54 | 11.07 | - | - | - | 3.91 | - | 5.54 | - | - | - | 8.74 | 1.65 | 2.77 | 3.91 | 5.54
| DN 65 | 73.03 | 5.16 | 7.01 | 14.02 | - | - | - | 5.16 | - | 7.01 | - | - | - | 9.53 | 2.11 | 3.05 | 5.16 | 7.01
| DN 80 | 88.9 | 5.49 | 7.62 | 15.24 | - | - | - | 5.49 | - | 7.62 | - | - | - | 11.13 | 2.11 | 3.05 | 5.49 | 7.62
| DN 90 | 101.6 | 5.74 | 8.08 | - | - | - | - | 5.74 | - | 8.08 | - | - | - | - | - | - | - | -
| DN 100 | 114.3 | 6.02 | 8.56 | 17.12 | - | - | - | 6.02 | - | 8.56 | - | 11.13 | - | 13.49 | 2.11 | 3.05 | 6.02 | 8.56
| DN 125 | 141.3 | 6.55 | 9.53 | 19.05 | - | - | - | 6.55 | - | 9.53 | - | 12.7 | - | 15.88 | 2.77 | 3.4 | 6.55 | 9.52
| DN 150 | 168.28 | 7.11 | 10.97 | 21.95 | - | - | - | 7.11 | - | 10.97 | - | 14.27 | - | 18.26 | 2.77 | 3.4 | 7.11 | 10.97
| DN 200 | 219.08 | 8.18 | 12.7 | 22.23 | - | 6.35 | 7.04 | 8.18 | 10.31 | 12.7 | 15.09 | 18.26 | 20.62 | 23.01 | 2.77 | 3.76 | 8.18 | 12.7
| DN 250 | 273.05 | 9.27 | 12.7 | 25.4 | - | 6.35 | 7.8 | 9.27 | 12.7 | 15.09 | 18.26 | 21.44 | 25.4 | 28.58 | 3.4 | 4.19 | 9.27 | 12.7
| DN 300 | 323.85 | 9.53 | 12.7 | 25.4 | - | 6.35 | 8.38 | 10.31 | 14.27 | 17.48 | 21.44 | 25.4 | 28.58 | 33.32 | 3.96 | 4.57 | 9.52 | 12.7
| DN 350 | 355.6 | 9.53 | 12.7 | - | 6.35 | 7.92 | 9.53 | 11.13 | 15.09 | 19.05 | 23.83 | 27.79 | 31.75 | 35.71 | 3.96 | 4.78 | - | -
| DN 400 | 406.4 | 9.53 | 12.7 | - | 6.35 | 7.92 | 9.53 | 12.7 | 16.66 | 21.44 | 26.19 | 30.96 | 36.53 | 40.49 | 4.19 | 4.78 | - | -
| DN 450 | 457.2 | 9.53 | 12.7 | - | 6.35 | 7.92 | 11.13 | 14.27 | 19.05 | 23.83 | 29.36 | 34.93 | 39.67 | 45.24 | 4.19 | 4.78 | - | -
| DN 500 | 508 | 9.53 | 12.7 | - | 6.35 | 9.53 | 12.7 | 15.09 | 20.62 | 26.19 | 32.54 | 38.1 | 44.45 | 50.01 | 4.78 | 5.54 | - | -
| DN 550 | 559 | 9.53 | 12.7 | - | 6.35 | 9.53 | 12.7 | - | 22.23 | 28.58 | 34.93 | 41.28 | 47.63 | 53.98 | - | - | - | -
| DN 600 | 609.6 | 9.53 | 12.7 | - | 6.35 | 9.53 | 14.27 | 17.48 | 24.61 | 30.96 | 38.89 | 46.02 | 52.37 | 59.54 | 5.54 | 6.35 | - | -
| DN 650 | 660 | 9.53 | 12.7 | - | 7.92 | 12.7 | - | - | - | - | - | - | - | - | - | - | - | -
| DN 700 | 711 | 9.53 | 12.7 | - | 7.92 | 12.7 | 15.88 | - | - | - | - | - | - | - | - | - | - | -
| DN 750 | 762 | 9.53 | 12.7 | - | 7.92 | 12.7 | 15.88 | - | - | - | - | - | - | - | 6.35 | 7.92 | - | -
| DN 800 | 813 | 9.53 | 12.7 | - | 7.92 | 12.7 | 15.88 | 17.48 | - | - | - | - | - | - | - | - | - | -
| DN 850 | 864 | 9.53 | 12.7 | - | 7.92 | 12.7 | 15.88 | 17.48 | - | - | - | - | - | - | - | - | - | -
| DN 900 | 914 | 9.53 | 12.7 | - | 7.92 | 12.7 | 15.88 | 19.05 | - | - | - | - | - | - | - | - | - | -
| DN 1050 | 1067 | 9.53 | 12.7 | - | - | - | - | - | - | - | - | - | - | - | - | - | - | -
©2020 by Continuum Engineering